## 306
SOR/Estimated Rate | Item No. | Item Description | Qty | Unit
0 | 277 | Earthwork for embankment including breaking clods, dressing with all lead and lift and including watering rolling and consolidation of subgrade in layers at O.M.C to required dry density including feeling the depression which occur during the process using power roller 8T to 10T(E) from borrow area within All lead (more than 10 ton) | 3903.47 | Cu.M.
0 | 278 | Plant mix method (construction of granular sub base by providing close graded material mixing in a mechanical mix plant at Occurring of mixed material to work site spreading in uniform layers with motor grader on prepared surface and compacting with vibratory power roller to achieve the desired density, complete as per clause 401) For grading -II Material | 2387.8 | Cu.M.
0 | 279 | Suppling of graded stone aggregate of following sizes (for W.B.M road) (3)crushed stone aggregate for hard quality up to 63 mm size. Spreading the stone aggregate for rolling W.B.M including filling the interstices to required camber and gradient (including spreading of bindage) (iii)25mm to 50mm size crushed stone Suppling of course clean sharp sand at site. Spreading blindage or road crust filling the gaps in metal and levelling to camber and gradients as directed (ii)sand. Rolling and consolidate of soil including filling in depression which occur during the process, with power roller 8 tonne to 12 tonne | 2387.8 | Cu.M.
0 | 280 | Providing and laying controlled cement concrete M-100 RMC and curing complete including the cost of formwork with sheathing steel sheets so as to give a fair finish and reinforcement for reinforced concrete work in : (a) Foundations, footings Bases of columns and the like and Mass concrete. | 2387.8 | Cu.M.
0 | 281 | Providing and laying cement concrete flooring M-200 RMC by using TREMIX system laid in one layer as per required level, slop and thickness of 250 mm with 32kg of RCH per/CMT concrete to be lade in alternate panels size approx. 3.5m x5.0m with steel channel foam work levelling with surface vibrator finish the surface with power float and dowells.and Dewatering the floor with vacuum pump. light blooming on the surface as per directed and making construction join of size 10x40 mm by using of concrete cutter machine and ready mix bituminous filler of Shalimar tar products .Making expansion joint with 32 mm dia,300 mm length steel covered with 40 mm Dia PVC pipe with and cape placed 300 mm c/c covered with jute as per drawing | 3978.33 | Cu.M.
0 | 282 | Providing Thermo Mechanically Treated bar (T.M.T.) (I.S.I. Mark) conforming to I.S. - 1786 Fe - 500D for R.C.C. work including bending, binding and placing in position complete. All floor Level | 81398.77 | KG
0 | 282 | Providing and fixing UPVC-SCH-80 pipes with UPVC SCH-80 fittings UV stabilized and UPVC solution adhesive joints, having thermal stability for cold water supply including all UPVC plain joints and brass threaded joints fittings including fixing the pipe clamps at 1.0mtr in necessary with testing of all joints and pipes comp. as per eng. in charge. (External Under Ground Works Under Ground main line work) (Astral/ Supreme/ Ashirwad Make) | 0 | -
0 | a | 15 mm Dia | 371.7 | Rmt
0 | b | 20 mm Dia | 371.7 | Rmt
0 | c | 25 mm Dia | 371 | Rmt
0 | d | 32 mm Dia | 620 | Rmt
0 | e | 40 mm Dia | 619 | Rmt
0 | f | 50 mm Dia | 619.5 | Rmt
0 | g | 65 mm Dia | 1239 | Rmt
0 | h | 80 mm Dia | 1859 | Rmt
0 | I | 100 mm Dia | 2480 | Rmt
0 | j | 150 mm Dia | 3098 | Rmt
0 | 283 | Supply, installation, testing & commissioning of gunmetal, male or female threaded isolation control valve (Ball Valve), confirming to latest IS , PN 10, with necessary specials, union, nipples etc. to complete the job. (Zoloto/ Audco/ R.B.) | 0 | -
0 | a | 15mm Dia | 20 | Nos
0 | b | 20mm dia. | 20 | Nos
0 | c | 25mm dia. | 35 | Nos
0 | d | 32mm dia. | 300 | Nos
0 | e | 40mm dia. | 300 | Nos
0 | f | 50mm dia. | 35 | Nos
0 | g | 75mm dia. | 20 | Nos
0 | h | 100mm dia. | 20 | Nos
0 | I | 150mm dia. | 20 | Nos
0 | 284 | Supplying, fitting & fixing Non return valve (Spring type Dual plate type) as per API 594/598 , tested to 10 kg/sq.cm etc. complete. (Valve will supplied by Client).( Zoloto/ Audco/ R.B./ Spirex) | 0 | -
0 | a | 25mm dia. | 7 | Nos
0 | b | 32mm dia. | 300 | Nos
0 | c | 40mm dia. | 300 | Nos
0 | d | 50mm dia. | 7 | Nos
0 | e | 75mm dia. | 7 | Nos
0 | f | 100mm dia. | 7 | Nos
0 | 285 | Supply, Installation, Testing and Commissioning of 25 mm dia. air release valve. ( Zoloto/ Audco/ R.B./ Spirex) | 35 | Nos
0 | 286 | Excavation for roadways in Soil of all sorts up to required depth including dressing section to the required grade and camber and side slopes in soil, soft murrum, hard murrum, BT surface, otter, dismantled structures including scaffolding if required shoring, strutting and conveying the excavated materials within the lead of 200m, spreading, watering, ramming including supporting the utility services such as pipe lines, cables etc. using bamboos, wire ropes, installing red lamps and barricading around the excavated pits for safety etc. complete. 0 to 0.60 mar depth | 7500 | Cu.M.
0 | 287 | Constructing masonry Chamber 75x 75 x 75 cm and up to 1.0mtr depth , inside with 75 second class designation brick work in cement mortar 1:5 (1 cement :5 fine sand) for sluice valve and ball valve, with C.I. surface box 100mm. top diameter, 160 mm bottom diameter and 180 mm deep ( inside) for sluze valve and medium duty RCC manhole cover of 550mm dia. size with RCC precast frame for gun metal valve with chained lid and RCC top slab 1:2:4 mix (1 cement:2 coarse sand : 4 graded stone aggregate 20mm nominal size) necessary excavation foundation concrete 1:5:10 (1 cement :5 fine sand : 10 graded stone aggregate 40 mm nominal size) and inside plastering with cement mortar 1:3 ( 1 cement :3 coarse sand) 12mm thick finished with a floating coat of neat cement complete as per standard design: (Valve Chamber) | 67 | Nos
0 | 288 | Supply, installation, testing and commissioning of Domestic Water meters horizontal inerential, single or multi jet, dry dial, suitable for 50 deg. C, duly sealed against tampering, complete with coupling conforming to Class B, IS 779-1994 (latest edition) or ISO 4064, readings in metric system. | 0 | 0
0 | a | 25 mm dia. | 7 | Nos
0 | b | 32 mm dia. | 300 | Nos
0 | c | 40 mm dia. | 300 | Nos
0 | d | 50 mm dia. | 7 | Nos
0